## Procedure
SQ Impregnation Audit Procedure (AT-1927-85)
PURPOSE: The purpose of the SQ Impregnation Audit Procedure is to provide the process to evaluate potential Impregnation Suppliers.
SCOPE: The SQ Impregnation Audit Procedure applies to all SQEs and/or assignees.
DEFINITIONS:
· SQ – Supplier Quality
· SQE – Supplier Quality Engineer
· ATI – Allison Transmission Inc.
· CPA Database – Control Plan Audit Database
REFERENCES:
· AT-1927 – Supplier Quality Manual
TABLE OF CONTENTS:
PROCESS MAP……………………………………Page 2
PROCEDURE……………………………………….Page 3
I. PROCESS MAP
I. PROCEDURE
1. Tier 1 Supplier Contacts ATI SQE for Request of New Impregnation Supplier
2. SQE Reviews Request
i. If no audit documentation exists in the CPA Database, or if an audit exists, but it is outdated,
a new audit must be conducted.
ii. If an audit has been recently conducted, the results should be shared with the Tier 1 supplier.
3. SQE Conducts Evaluation and Enters CPA Documentation
i. On-site
a. Control Plan Audit
ii. Supporting documentation as required
a. Procedures
b. Calibration history
c. Inspection plans
d. Inspection results
e. Process tracking
f. Audit systems
g. Certifications
h. Other associated documentation
iii. SQE must enter documentation into the CPA Database.
4. SQE Determines Results
i. If impregnation supplier does not pass audit, the impregnation supplier must be issued an
Action Item(s).
ii. If Action Item(s) is corrected, SQE must re-evaluate the impregnation supplier and update the
CPA Database with the new documentation. Impregnation supplier cannot move to
the next step until it passes the CPA.
NOTE: If Action Plan is not completed in timely manner, the impregnation supplier will not be recommended for
ATI business.
5. Notify Tier 1 that the Impregnation Supplier is Recommended.

## Cover
IMPREGNATION CONTROL PLAN AUDIT (AT-1927-85)
SUPPLIER NAME |  |  |  | SUPPLIER PHONE
MFG DUNS |  |  |  | SUPPLIER LOCATION
AUDITOR (SQE) |  |  |  |  | AUDITOR PHONE
AUDITOR EMAIL |  |  |  |  | AUDIT DATE
PART NUMBER(S) |  |  |  | PART NAME
ENG CHG LEVEL |  |  |  | PRODUCT LINE
AUDIT NUMBER
TYPE OF AUDIT
STATUS |  |  | PLEASE PROVIDE FOLLOW-UP DATE | PLEASE PROVIDE FOLLOW-UP DATE | PLEASE PROVIDE FOLLOW-UP DATE
AUDIT SUMMARY
ELEMENTS |  | POTENTIAL SCORE | AUDIT SCORE | % | STATUS | (Auditor) Red Status Requires Corrective Action & Re-Audit Within 6 Months
APPLICATION AND PREPARATION |  | 12 | 0 | 0% | R | Number of items requiring corrective action: | 3 | 1
IMPREGNATION MATERIAL |  | 24 | 0 | 0% | R | Number of items requiring corrective action: | 6 | 1
MATERIAL CONTROL |  | 48 | 0 | 0% | R | Number of items requiring corrective action: | 12 | 1
PROCESS DEVELOPMENT |  | 16 | 0 | 0% | R | Number of items requiring corrective action: | 4 | 1
PROCESS CONTROL |  | 52 | 0 | 0% | R | Number of items requiring corrective action: | 13 | 1
QUALITY CONTROL |  | 84 | 0 | 0% | R | Number of items requiring corrective action: | 21 | 1
OPEN |  | 0 | #REF! | 0% | R | Number of items requiring corrective action: | 0 | 1
FALSE
FALSE
FALSE
FALSE
ELEMENTS TOTAL SCORE: |  | 236 | 0 | 0% | *Auditor Note: RED status on any question requires corrective actions. Follow-up is done on site at the auditor's discretion within 6 months.
AUDIT STATUS |  | Audit status is equal to the lowest color status of the above strategies. |  | R
STATUS FOR INDIVIDUAL QUESTIONS
R | 0 - RED: Element is not in place and no evidence of plans to implement: Corrective Action Required
R | 1 - RED: Element is not in place but a plan to implement is documented: Corrective Action Required
R | 2 - RED: Element is in place but it is not being followed: Corrective Action Required
Y | 3 - YELLOW: Element is satisfactory, but continuous improvement should be applied
G | 4 - GREEN: Element is in place and it is being followed
NR/NA | NR/NA - Didn't Audit / Not Applicable
Note: Status and Code entered automatically from audit sheet..
[6 empty] | DOCK AUDIT COMPLETED: | N
Supplier Representative Signature |  |  | ATI Representative Signature
INITIAL
FOLLOW-UP
RUN AT RATE (GP9 ATTACHMENT B)
NOT APPROVED
APPROVED
CONTROL PLAN
KPC/PQC/KCC
AT-1804
DOCK

## Audit
IMPREGNATION FACILITY APPROVAL AUDIT
| Question | Evidence | Comments | Score | R/Y/G
A. Application and Preparation
1 | How are incoming parts checked for cleanliness before impregnation process begins? |  |  | 0 | R | 0 | 0 | 4 | 0
2 | What is done if incoming parts are not clean? |  |  | 0 | R | 0 | 0 | 4 | 0
3 | How are parts checked for dryness before process begins? |  |  | 0 | R | 0 | 0 | 4 | 0
| # Corrective Action Required = | 3 | SCORE / POTENTIAL | 0 | 12 | 0 | 0 | 12
B. Impregnation Material
4 | What resin is being used? | material spec, container label |  | 0 | R | 0 | 0 | 4 | 0
5 | Is resin approved as gen. 3 or 4 material? | material spec, container label |  | 0 | R | 0 | 0 | 4 | 0
6 | How are catalyst (accelerator) and resin mixed? | aeration, moving resin between autoclave and storage tank |  | 0 | R | 0 | 0 | 4 | 0
7 | Is this method recommended by the manufacturer? | material spec |  | 0 | R | 0 | 0 | 4 | 0
8 | Is the catalyst to resin ratio compliant with the manufacturer's guidelines? | resin composition log |  | 0 | R | 0 | 0 | 4 | 0
9 | How is the catalyst to resin ratio monitored? | resin composition log |  | 0 | R | 0 | 0 | 4 | 0
| # Corrective Action Required = | 6 | SCORE / POTENTIAL | 0 | 24 | 0 | 0 | 24
C. Material Control
10 | How often are viscosity tests completed? | test records |  | 0 | R | 0 | 0 | 4 | 0 | 5
11 | How is testing process controlled? | test records(temps, Zahn cup size, times, etc) |  | 0 | R | 0 | 0 | 4 | 0 | 10
12 | What is done when viscosity is not correct? | instructions |  | 0 | R | 0 | 0 | 4 | 0 | 15
13 | How is viscosity testing documented? | test records |  | 0 | R | 0 | 0 | 4 | 0 | 20
14 | How often are gel tests completed? | test records |  | 0 | R | 0 | 0 | 4 | 0 | 25
15 | How is testing process controlled? | test records(temps, test tubes, test sticks, times, etc) |  | 0 | R | 0 | 0 | 4 | 0 | 30
16 | What is done when gel times are not consistent with manufacturer's data? | instructions |  | 0 | R | 0 | 0 | 4 | 0 | 35
17 | Is catalyzed resin agitated if not used frequently? | look for aerators |  | 0 | R | 0 | 0 | 4 | 0 | 40
18 | Is temperature of catalyzed resin controlled? | temp sensor, easy to read display |  | 0 | R | 0 | 0 | 4 | 0 | 45
19 | What types of contamination control are in place? | filters, magnets, no open containers |  | 0 | R | 0 | 0 | 4 | 0 | 50
20 | Is there a resin composition/history log? |  |  | 0 | R | 0 | 0 | 4 | 0 | 55
21 | How is quantity of recycled resin vs. virgin resin controlled? | resin composition log |  | 0 | R | 0 | 0 | 4 | 0 | 60
| # Corrective Action Required = | 12 | SCORE / POTENTIAL | 0 | 48 | 0 | 0 | 48
D. Process Development
22 | How is process developed for new parts? | process planning |  | 0 | R | 0 | 0 | 4 | 0 | 5
23 | What determines how parts are fixtured? |  |  | 0 | R | 0 | 0 | 4 | 0 | 10
24 | Are reccommended times for vaccuum, rinse, cure etc. changed? why? | process change records |  | 0 | R | 0 | 0 | 4 | 0 | 15
25 | How is process further developed after initial introduction to improve success? | process change records |  | 0 | R | 0 | 0 | 4 | 0 | 20
| # Corrective Action Required = | 4 | SCORE / POTENTIAL | 0 | 16 | 0 | 0 | 16
E. Process Control
26 | What amount of vaccuum is required? | work instructions |  | 0 | R | 0 | 0 | 4 | 0 | 5
27 | How is vaccuum measured? | work instructions |  | 0 | R | 0 | 0 | 4 | 0 | 10
28 | How long is vaccuum held? | work instructions |  | 0 | R | 0 | 0 | 4 | 0 | 15
29 | What amount of pressure is required? | work instructions |  | 0 | R | 0 | 0 | 4 | 0 | 20
30 | How is pressure measured? | work instructions |  | 0 | R | 0 | 0 | 4 | 0 | 25
31 | How long is soak/pressure time? | work instructions |  | 0 | R | 0 | 0 | 4 | 0 | 30
32 | What type of liquid is used for rinsing? | work instructions |  | 0 | R | 0 | 0 | 4 | 0 | 35
33 | Is rinse liquid temperature controlled? | work instructions |  | 0 | R | 0 | 0 | 4 | 0 | 40
34 | What is the duration of the rinse? | work instructions |  | 0 | R | 0 | 0 | 4 | 0 | 45
35 | How is hot cure tank temperature measured? | HOT CURE ONLY |  | 0 | R | 0 | 0 | 4 | 0 | 50
36 | What range of temperature is acceptable? | HOT CURE ONLY |  | 0 | R | 0 | 0 | 4 | 0 | 55
37 | How long are parts immersed? | HOT CURE ONLY |  | 0 | R | 0 | 0 | 4 | 0 | 60
38 | How are times for different parts of the process controlled? | work instructions |  | 0 | R | 0 | 0 | 4 | 0 | 65
| # Corrective Action Required = | 13 | SCORE / POTENTIAL | 0 | 52 | 0 | 0 | 52
F. Quality Control
39 | Is there a preventative maintenance plan in place? | PM schedule |  | 0 | R | 0 | 0 | 4 | 0 | 5
40 | How is the PM plan documented? | PM schedule |  | 0 | R | 0 | 0 | 4 | 0 | 10
41 | How are parts tracked from receiving, throught the process, and to shipping? | routing tags, bar codes, etc. |  | 0 | R | 0 | 0 | 4 | 0 | 15
42 | How is process history tracked for each batch? |  |  | 0 | R | 0 | 0 | 4 | 0 | 20
43 | What controls are in place to ensure consistency from batch to batch? | PLC controls, fail safes |  | 0 | R | 0 | 0 | 4 | 0 | 25
44 | How many times will a single part be impregnated? | stampings on parts, indicating # of impregnations |  | 0 | R | 0 | 0 | 4 | 0 | 30
45 | How is this tracked? | stampings on parts, indicating # of impregnations |  | 0 | R | 0 | 0 | 4 | 0 | 35
46 | If a second impreg is done, what is the minimum wait time between impregs? |  |  | 0 | R | 0 | 0 | 4 | 0 | 40
47 | How are all measurement devices maintained? | calibration records |  | 0 | R | 0 | 0 | 4 | 0 | 45
48 | How often are sensors calibrated? | calibration records |  | 0 | R | 0 | 0 | 4 | 0 | 50
49 | Who completes calibrations? | calibration records |  | 0 | R | 0 | 0 | 4 | 0 | 55
50 | Are units of measurement devices and inputs consistent throughout the facility? | gauges |  | 0 | R | 0 | 0 | 4 | 0 | 60
51 | How are operators trained? | training material/schedules |  | 0 | R | 0 | 0 | 4 | 0 | 65
52 | Are training sessions held regularly? | training material/schedules |  | 0 | R | 0 | 0 | 4 | 0 | 70
53 | How are process parameters conveyed to worker? | routing tags, bar codes, etc. |  | 0 | R | 0 | 0 | 4 | 0 | 75
54 | What kinds of fail safes are in place? |  |  | 0 | R | 0 | 0 | 4 | 0 | 80
55 | How are changeovers completed? | work instructions |  | 0 | R | 0 | 0 | 4 | 0 | 85
56 | How are process changes implemented? | trianing material |  | 0 | R | 0 | 0 | 4 | 0 | 90
57 | Is there a control plan in place? | control plan |  | 0 | R | 0 | 0 | 4 | 0 | 95
58 | Is any type of failure analysis done for each process? | PFMEA |  | 0 | R | 0 | 0 | 4 | 0 | 100
59 | Is success rate measured? How? |  |  | 0 | R | 0 | 0 | 4 | 0 | 105
| # Corrective Action Required = | 21 | SCORE / POTENTIAL | 0 | 84 | 0 | 0 | 84
ELEMENT SCORING
| 0 | 0 - Element is not in place and no evidence of plans to implement: Corrective Action Required
| 1 | 1 - Element is not in place but a plan to implement is documented: Corrective Action Required
| 2 | 2 - Element is in place but it is not being followed: Corrective Action Required.
| 3 | 3 - YELLOW: Element is satisfactory, but continuous improvement should be applied.
| 4 | 4 - GREEN: Element is in place and it is being followed
| NR/NA | NR/NA - Didn't Audit / Not Applicable
Note: Enter appropriate score based on R Y G score criteria and hit enter. Correct color will appear in R/Y/G cell.
Auditor Comments:

## Dock Audit
| Allison Transmission |  |  |  |  | 1 | 0
| Supplier Quality Product Audit Form | [5 empty] | Other (specify in Auditor Comments)
Single measurement
Supplier: | 0 |  |  | Vendor Code:
Date:
Part Audited: | 0 |  |  | SQE: | 0
Dimension
Upper Spec
Lower Spec
| 1 | 2 | 3 | 4 | 5
1
2
3
4
5
6
7
8
9
10
11
12
13
14
15
16
17
18
19
20
21
22
23
24
25
26
27
28
29
30
Average
Max reading
Min reading
Range
Standard Dev (σ)
3σ
6σ
Pp
Ppu
Ppl
Ppk
Yes
For capability, a minimum of a thirty (30) piece sample should be taken |  |  |  |  | No
All parameters within spec?
| Allison SQE Signature |  |  | Date
| Supplier Signature: |  |  | Date:
Note on B4: Cell will auto populate from Cover Sheet
Note on B6: If the part used in the dock audit is different than the part noted on the cover sheet, select See Auditor Comments and provide further explanation
Note on F6: Cell will auto populate from Cover Sheet